NumberOfByteReceived : Keep track of the number of
bytes we received from the computer
Start
NumberOfByteReceived
> 0 ?
Is Byte =
Enter [0x0D]
Y
N
Is Byte ==
Number
or letters
Process Data
in buffer
Any Error from
Process?
Do we have
Space in
Memory?
Run Command
Any Error from
Process?
NumberOfByteReceived ++
Return Error
To User
Add Byte
To Buffer
Reset buffer by reseting
NumberOfByteReceived
END

---
Process Data in buffer
Split buffer using
 'SPACE' [0x20]
Is ParamArraySize > 0
Return Error:
No Valid
parameter found
Is the first char
In
ParamArray[0]
== 'S'
Check if the first parameter
is a command type
Invalid Command Type
Is all ParamArray
have valid types?
Is all ParamArray
have valid types
and data?
Invalid Parameter type
Or Data
ParamArraySize : Keep track the number of parameters we have
ParamArray[] : Holds all the separate parameters

---
Run Command:
START
Does command in
ParamArray[0].Value == 1
No command in list
ParamArraySize > 1
ParamArray[1].Value
==
0
LED = OFF
LED = ON
LED = Toggle